## SR
Div | WD | Reach | Subreach | SRID | WDID | Conf_ID | Name | Type |  | Station | Parameter | Low | Avg | High | ReleaseStructure | Branch | GNIS_ID | Channel length | Alluvium length | Reach portion | LossPercent | stublength | stubloss | calcs | Transmissivity | Storage coefficient | Aquifer width | DispersionMethod | Dispersion-A | Dispersion-B | CelerityMethod | Celerity-A | Celerity-B | URFThreshold | SDnum | Closure | GainInitial | DefaultMethod | Width-A | Width-B | EvapFactor | Comments
2 | 17 | 1 | 1 | 1 | 1403526 |  | Pueblo Reservoir | 0 | Top |  |  | 0 | 0 | 0 | 1 |  | 00078956 |  |  |  | 0 |  |  |  | 10000 | 0.15 | 750 | 1 | 32 | 0.56 | 1 | 0.83 | 0.21 | 500 | 17 | 10 | 0 | none | 0.31 | 1.32 | 0 | res, Total Release includes off system (ie bessemer) plus transfers, no XQ0, T7/L/E should work but for 2018 doesn’t add up to gage in mid summer | us T7/L/E
2 | 17 | 1 | 2 | 2 | 1400534 |  | Hamp-Bell Ditch | -1 | Outflow |  |  | 0 | 0 | 0 | 1 |  | 00078956 |  |  |  | 0 |  |  |  | 10000 | 0.15 | 750 | 1 | 32 | 0.56 | 1 | 0.83 | 0.21 | 500 | 17 | 10 | 0 | none | 0.31 | 1.32 | 0 | water used for replacement; all recent divs listed as Type:7 (release) so exclude T7 | can use TD record, TD record is including T7 records which should be excluded, so needs correction to exclude T7 records
2 | 17 | 2 | 1 | 3 | 1409500 |  | Arkansas River above Pueblo | 0 | Gage | ARKPUECO | DISCHRG | 161 | 471 | 656 |  |  | 00078956 |  |  |  | 0.1 |  |  |  | 10000 | 0.15 | 750 | 1 | 32 | 0.56 | 1 | 0.83 | 0.21 | 500 | 17 | 10 | 110 | bank | 0.31 | 1.32 | 1.17 | gage
2 | 17 | 2 | 2 | 4 | CID6384 | 6384 | Fish Hatchery Outfall | 1 | Inflow |  |  | 35 | 27 | 21 |  |  | 00078956 |  |  |  | 0.1 |  |  |  | 10000 | 0.15 | 750 | 1 | 32 | 0.56 | 1 | 0.83 | 0.21 | 500 | 17 | 20 | 110 | bank | 0.31 | 1.32 | 1.17 | C6384 - outfall (not diversion) for hatchery - don't get div records - use Liv avgs, need OID | fake wdid
2 | 17 | 2 | 3 | 5 | 1400618 |  | Comanche Power Plant Pump Station | -1 | Outflow |  |  | 15 | 13 | 14 |  |  | 00078956 |  |  |  | 0.1 |  |  |  | 10000 | 0.15 | 750 | 1 | 32 | 0.56 | 1 | 0.83 | 0.21 | 500 | 17 | 20 | 110 | bank | 0.31 | 1.32 | 1.17 | XQ0 higher than TD in December 2018 | use XQ0 first, then TD (?)
2 | 17 | 2 | 4 | 6 | 1403694 |  | Transit Mix-West Pueblo Pit | -1 | Outflow |  |  | 0 | 0 | 0 |  |  | 00078956 |  |  |  | 0.1 |  |  |  | 10000 | 0.15 | 750 | 1 | 32 | 0.56 | 1 | 0.83 | 0.21 | 500 | 17 | 20 | 110 | bank | 0.31 | 1.32 | 1.17 | diversions only in 2018; S:2 U:0 record but no other codes; 2018 from PR includes short big error in daily rates (664cfs while PR rec says max q 15 cfs) | TD record (no XQ0) 2018 data includes Q error in March 2018
2 | 17 | 2 | 5 | 7 | 1400589 |  | Northside Water Works | -1 | Outflow |  |  | 51 | 14 | 26 |  |  | 00078956 |  |  |  | 0.1 |  |  |  | 10000 | 0.15 | 750 | 1 | 32 | 0.56 | 1 | 0.83 | 0.21 | 500 | 17 | 20 | 110 | bank | 0.31 | 1.32 | 1.17 | use XQ0
2 | 17 | 2 | 6 | 8 | 1400536 |  | Riverside Dairy Ditch | -1 | Outflow |  |  | 0 | 0 | 0 |  |  | 00078956 |  |  |  | 0.1 |  |  |  | 10000 | 0.15 | 750 | 1 | 32 | 0.56 | 1 | 0.83 | 0.21 | 500 | 17 | 20 | 110 | bank | 0.31 | 1.32 | 1.17 | use XQ0
2 | 17 | 2 | 7 | 9 | 1400800 | 952 | Fountain Creek | 1 | Inflow | FOUMOUCO | DISCHRG | 49 | 133 | 296 |  | 10 | 00078956 |  |  |  | 0.1 |  |  |  | 10000 | 0.15 | 750 | 1 | 32 | 0.56 | 1 | 0.83 | 0.21 | 500 | 17 | 20 | 110 | bank | 0.31 | 1.32 | 1.17 | confluence - also C952 - no records
2 | 17 | 2 | 8 | 10 | 1400620 | 6385 | Pueblo Sewage Treatment Plant Outfall | 1 | Inflow |  |  | 18 | 18 | 21 |  |  | 00078956 |  |  |  | 0.1 |  |  |  | 10000 | 0.15 | 750 | 1 | 32 | 0.56 | 1 | 0.83 | 0.21 | 500 | 17 | 20 | 110 | bank | 0.31 | 1.32 | 1.17 | use XQ0
2 | 17 | 2 | 9 | 11 | 1409508 | 948 | Salt Creek | 1 | Inflow | SALTMOCO | DISCHRG | 67 | 64 | 64 |  |  | 00078956 |  |  |  | 0.1 |  |  |  | 10000 | 0.15 | 750 | 1 | 32 | 0.56 | 1 | 0.83 | 0.21 | 500 | 17 | 20 | 110 | bank | 0.31 | 1.32 | 1.17 | gage inflow, 0.25 mile or so
2 | 17 | 2 | 10 | 12 | 1400539 |  | Excelsior Ditch | -1 | Outflow |  |  | 0 | 14 | 0 |  |  | 00078956 |  |  |  | 0.1 |  |  |  | 10000 | 0.15 | 750 | 1 | 32 | 0.56 | 1 | 0.83 | 0.21 | 500 | 17 | 20 | 110 | bank | 0.31 | 1.32 | 1.17 | use XQ0
2 | 17 | 2 | 11 | 13 | 1509501 | 945 | St. Charles River | 1 | Inflow | STCHARCO | DISCHRG | 5 | 27 | 202 |  |  | 00078956 |  |  |  | 0.1 |  |  |  | 10000 | 0.15 | 750 | 1 | 32 | 0.56 | 1 | 0.83 | 0.21 | 500 | 17 | 20 | 110 | bank | 0.31 | 1.32 | 1.17 | gage inflow, blunt pumps after gage (divs 1500736, 737, 738) - ~3mile - maybe stub out | maybe stub
2 | 17 | 3 | 1 | 14 | 1409503 |  | Arkansas River near Avondale | 0 | Gage | ARKAVOCO | DISCHRG | 283 | 705 | 1330 |  |  | 00078956 |  |  |  | 0.13 |  |  |  | 10000 | 0.15 | 1500 | 1 | 32 | 0.56 | 1 | 0.83 | 0.21 | 500 | 17 | 20 | 203 | bank | 0.31 | 1.5 | 1.05
2 | 17 | 3 | 2 | 15 | 1420020 | 947 | Sixmile Creek | 1 | Inflow |  |  | 5 | 5 | 5 |  |  | 00078956 |  |  |  | 0.13 |  |  |  | 10000 | 0.15 | 1500 | 1 | 32 | 0.56 | 1 | 0.83 | 0.21 | 500 | 17 | 20 | 203 | bank | 0.31 | 1.5 | 1.05 | unmeasured inflow, have conf id
2 | 17 | 3 | 3 | 16 | 1400538 |  | Collier Ditch | -1 | Outflow |  |  | 0 | 0 | 0 |  |  | 00078956 |  |  |  | 0.13 |  |  |  | 10000 | 0.15 | 1500 | 1 | 32 | 0.56 | 1 | 0.83 | 0.21 | 500 | 17 | 20 | 203 | bank | 0.31 | 1.5 | 1.05 | use XQ0
2 | 17 | 3 | 4 | 17 | 1700540 |  | Colorado Canal | -1 | Outflow | COLCANCO | DISCHRG | 0 | 126 | 203 |  |  | 00078956 |  |  |  | 0.13 |  |  |  | 10000 | 0.15 | 1500 | 1 | 32 | 0.56 | 1 | 0.83 | 0.21 | 500 | 17 | 20 | 203 | bank | 0.31 | 1.5 | 1.05 | use XQ0
2 | 17 | 3 | 5 | 18 | 1409506 | 937 | Huerfano River | 1 | Inflow | HUEBOOCO | DISCHRG | 1 | 21 | 231 |  |  | 00078956 |  |  |  | 0.13 |  |  |  | 10000 | 0.15 | 1500 | 1 | 32 | 0.56 | 1 | 0.83 | 0.21 | 500 | 17 | 20 | 203 | bank | 0.31 | 1.5 | 1.05 | gage inflow, no interveining ditches, 1 mile | 0.49hr
2 | 17 | 3 | 6 | 19 | 1700542 |  | Rocky Ford Highline | -1 | Outflow | RFHCANCO | DISCHRG | 129 | 142 | 348 |  |  | 00078956 |  |  |  | 0.13 |  |  |  | 10000 | 0.15 | 1500 | 1 | 32 | 0.56 | 1 | 0.83 | 0.21 | 500 | 17 | 20 | 203 | bank | 0.31 | 1.5 | 1.05 | use XQ0
2 | 17 | 3 | 7 | 20 | 1700541 |  | Oxford Farmers Ditch | -1 | Outflow | OXFDITCO | DISCHRG | 17 | 35 | 103 |  |  | 00078956 |  |  |  | 0.13 |  |  |  | 10000 | 0.15 | 1500 | 1 | 32 | 0.56 | 1 | 0.83 | 0.21 | 500 | 17 | 20 | 203 | bank | 0.31 | 1.5 | 1.05 | use XQ0
2 | 17 | 4 | 1 | 21 | 1409502 |  | Arkansas River near Nepesta | 0 | Gage | ARKNEPCO | DISCHRG | 155 | 515 | 1115 |  |  | 00078956 |  |  |  | 0.13 |  |  |  | 10000 | 0.15 | 1500 | 1 | 32 | 0.56 | 1 | 0.83 | 0.21 | 500 | 17 | 20 | 85 | bank | 0.37 | 1.38 | 1.05
2 | 17 | 4 | 2 | 22 | 1700557 |  | Otero Canal | -1 | Outflow | OTECAFCO | DISCHRG | 0 | 33 | 21 |  |  | 00078956 |  |  |  | 0.13 |  |  |  | 10000 | 0.15 | 1500 | 1 | 32 | 0.56 | 1 | 0.83 | 0.21 | 500 | 17 | 20 | 85 | bank | 0.37 | 1.38 | 1.05 | use XQ0
2 | 17 | 4 | 3 | 23 | 1709502 | 1024 | Apishapa River | 1 | Inflow | APIFOWCO | DISCHRG | 4 | 12 | 36 |  |  | 00078956 |  |  |  | 0.13 |  |  |  | 10000 | 0.15 | 1500 | 1 | 32 | 0.56 | 1 | 0.83 | 0.21 | 500 | 17 | 20 | 85 | bank | 0.37 | 1.38 | 1.05 | gage inflow, no interveining ditches, but 2.5 miles | 1.2hr maybe stub
2 | 17 | 4 | 4 | 24 | 1700552 |  | Catlin Canal | -1 | Outflow | CATCANCO | DISCHRG2 | 132 | 151 | 272 |  |  | 00078956 |  |  |  | 0.13 |  |  |  | 10000 | 0.15 | 1500 | 1 | 32 | 0.56 | 1 | 0.83 | 0.21 | 500 | 17 | 20 | 85 | bank | 0.37 | 1.38 | 1.05 | use XQ0
2 | 17 | 5 | 1 | 25 | 1709503 |  | Arkansas River at Catlin Dam | 0 | Gage | ARKCATCO | DISCHRG | 101 | 424 | 943 |  |  | 00078956 |  |  |  | 0.13 |  |  |  | 10000 | 0.15 | 2500 | 1 | 32 | 0.56 | 1 | 0.83 | 0.21 | 500 | 17 | 20 | 17 | bank | 0.44 | 1.18 | 1.05
2 | 17 | 5 | 2 | 26 | 1700554 |  | Holbrook Canal | -1 | Outflow | HOLCANCO | DISCHRG | 0 | 145 | 155 |  |  | 00078956 |  |  |  | 0.13 |  |  |  | 10000 | 0.15 | 2500 | 1 | 32 | 0.56 | 1 | 0.83 | 0.21 | 500 | 17 | 20 | 17 | bank | 0.44 | 1.18 | 1.05 | use XQ0
2 | 17 | 5 | 3 | 27 | 1700558 |  | Rocky Ford Ditch | -1 | Outflow | RFDMANCO | DISCHRG1 | 83 | 45 | 103 |  |  | 00078956 |  |  |  | 0.13 |  |  |  | 10000 | 0.15 | 2500 | 1 | 32 | 0.56 | 1 | 0.83 | 0.21 | 500 | 17 | 20 | 17 | bank | 0.44 | 1.18 | 1.05 | use XQ0
2 | 17 | 5 | 4 | 28 | 1700648 |  | Fort Lyon Storage Canal | -1 | Outflow | FLSCANCO | DISCHRG | 0 | 233 | 0 |  |  | 00078956 |  |  |  | 0.13 |  |  |  | 10000 | 0.15 | 2500 | 1 | 32 | 0.56 | 1 | 0.83 | 0.21 | 500 | 17 | 20 | 17 | bank | 0.44 | 1.18 | 1.05 | use XQ0
2 | 17 | 5 | 5 | 29 | 1700668 | 6386 | Rocky Ford Return | 1 | Inflow | RFDRETCO | DISCHRG2 | 24 | 26 | 31 |  |  | 00078956 |  |  |  | 0.13 |  |  |  | 10000 | 0.15 | 2500 | 1 | 32 | 0.56 | 1 | 0.83 | 0.21 | 500 | 17 | 20 | 17 | bank | 0.44 | 1.18 | 1.05 | in this case, these are T7 records!! | If inflow, use Type:7,L, and E (but not others) if no XQ0
2 | 17 | 5 | 6 | 30 | 1703525 | 6387 | Lake Meredith Outfall | 1 | Inflow | MEROUTCO | DISCHRG | 72 | 36 | 47 | 1 |  | 00078956 |  |  |  | 0.13 |  |  |  | 10000 | 0.15 | 2500 | 1 | 32 | 0.56 | 1 | 0.83 | 0.21 | 500 | 17 | 20 | 17 | bank | 0.44 | 1.18 | 1.05 | sum lots of T7 and one TE records, not T8
2 | 17 | 6 | 1 | 31 | 1709507 |  | Arkansas River near Rocky Ford | 0 | Gage | ARKROCCO | DISCHRG | 107 | 346 | 780 |  |  | 00078956 |  |  |  | 0.13 |  |  |  | 10000 | 0.15 | 2500 | 1 | 32 | 0.56 | 1 | 0.83 | 0.21 | 500 | 17 | 20 | 56 | bank | 0.49 | 0.96 | 1.04
2 | 17 | 6 | 2 | 32 | CID1007 | 1007 | Timpas Creek | 1 | Inflow |  |  | 21 | 48 | 79 |  |  | 00078956 |  |  |  | 0.13 |  |  |  | 10000 | 0.15 | 2500 | 1 | 32 | 0.56 | 1 | 0.83 | 0.21 | 500 | 17 | 20 | 56 | bank | 0.49 | 0.96 | 1.04 | need real wdid for timpas creek confluence
2 | 17 | 6 | 3 | 33 | 1703511 | 6388 | Holbrook Reservoir Outfall | 1 | Inflow | HOLOUTCO | DISCHRG | 0 | 0 | 0 | 1 |  | 00078956 |  |  |  | 0.13 |  |  |  | 10000 | 0.15 | 2500 | 1 | 32 | 0.56 | 1 | 0.83 | 0.21 | 500 | 17 | 20 | 56 | bank | 0.49 | 0.96 | 1.04 | T7 but not regular divs
2 | 17 | 6 | 4 | 34 | 1700553 |  | Fort Lyon Canal | -1 | Outflow | FLYCANCO | DISCHRG | 152 | 313 | 552 |  |  | 00078956 |  |  |  | 0.13 |  |  |  | 10000 | 0.15 | 2500 | 1 | 32 | 0.56 | 1 | 0.83 | 0.21 | 500 | 17 | 20 | 56 | bank | 0.49 | 0.96 | 1.04 | use XQ0
2 | 17 | 6 | 5 | 35 | CID1005 | 1005 | Crooked Arroyo | 1 | Inflow |  |  | 4 | 10 | 32 |  |  | 00078956 |  |  |  | 0.13 |  |  |  | 10000 | 0.15 | 2500 | 1 | 32 | 0.56 | 1 | 0.83 | 0.21 | 500 | 17 | 20 | 56 | bank | 0.49 | 0.96 | 1.04 | need real wdid for crooked arroyo confluence
2 | 17 | 7 | 1 | 36 | 1709504 |  | Arkansas River at La Junta | 0 | Gage | ARKLAJCO | DISCHRG | 12 | 165 | 395 |  |  | 00078956 |  |  |  | 0.15 |  |  |  | 10000 | 0.15 | 3000 | 1 | 32 | 0.56 | 1 | 0.83 | 0.21 | 500 | 17 | 30 | 116 | bank | 0.41 | 1.06 | 1.02
2 | 17 | 7 | 2 | 37 | 1720017 | 913 | King Arroyo | 1 | Inflow |  |  | 5 | 5 | 5 |  |  | 00078956 |  |  |  | 0.15 |  |  |  | 10000 | 0.15 | 3000 | 1 | 32 | 0.56 | 1 | 0.83 | 0.21 | 500 | 17 | 40 | 116 | bank | 0.41 | 1.06 | 1.02 | not mapped, actually is a river reach
2 | 17 | 7 | 3 | 38 | 1700556 |  | Las Animas Consolidated Ditch | -1 | Outflow | CONDITCO | DISCHRG | 27 | 53 | 29 |  |  | 00078956 |  |  |  | 0.15 |  |  |  | 10000 | 0.15 | 3000 | 1 | 32 | 0.56 | 1 | 0.83 | 0.21 | 500 | 17 | 30 | 116 | bank | 0.41 | 1.06 | 1.02 | use XQ0
2 | 17 | 7 | 4 | 39 | CID1010 | 1010 | Horse Creek | 1 | Inflow |  |  | 7 | 7 | 7 |  |  | 00078956 |  |  |  | 0.15 |  |  |  | 10000 | 0.15 | 3000 | 1 | 32 | 0.56 | 1 | 0.83 | 0.21 | 500 | 17 | 25 | 116 | bank | 0.41 | 1.06 | 1.02 | about 1 mile
2 | 17 | 8 | 1 | 40 | 1709505 |  | Arkansas River at Las Animas | 0 | Gage | ARKLASCO | DISCHRG | 25 | 166 | 494 |  |  | 00078956 |  |  |  | 0.15 |  |  |  | 10000 | 0.15 | 3000 | 1 | 32 | 0.56 | 1 | 0.83 | 0.21 | 500 | 17 | 25 | 116 | bank | 0.41 | 1.06 | 1.01
2 | 17 | 8 | 2 | 41 | 1709518 | 1011 | Purgatorie River | 1 | Inflow | PURLASCO | DISCHRG | 6 | 51 | 148 |  |  | 00078956 |  |  |  | 0.15 |  |  |  | 10000 | 0.15 | 3000 | 1 | 32 | 0.56 | 1 | 0.83 | 0.21 | 500 | 17 | 25 | 116 | bank | 0.41 | 1.06 | 1.01 | about 3.43 miles | maybe stub - new trib
2 | 17 | 8 | 3 | 42 | CID1013 | 1013 | Gageby Creek | 1 | Inflow |  |  | 1 | 2 | 3 |  |  | 00078956 |  |  |  | 0 |  |  |  | 10000 | 0.15 | 3000 | 1 | 32 | 0.56 | 1 | 0.83 | 0.21 | 500 | 17 | 25 | 0 | none | 0.41 | 1.06 | 0
2 | 17 | 8 | 4 | 43 | 6701005 | 1017 | Hasty ARF145CO Aug Station | 1 | Inflow | ARF145CO | DISCHRG | 1 | 2 | 3 | 1 |  | 00078956 |  |  |  | 0 | 0.524 | 0.2 | 0.2 | 10000 | 0.15 | 3000 | 1 | 32 | 0.56 | 1 | 0.83 | 0.21 | 500 | 17 | 25 | 0 | none | 0.41 | 1.06 | 0
[5 empty] | 6703512 |  | John Martin Reservoir
2 | 171 | 1 | 1 | 1 | 1700800 |  | Catlin Timpas Creek Aug Station | 0 | Top | CATAGTCO | DISCHRG | 1 | 2 | 3 | 1 |  | 00194349 |  |  |  | 0.11687 |  |  | 7.8059 | 10000 | 0.15 | 2500 | 1 | 32 | 0.56 | 1 | 0.83 | 0.21 | 500 | 17 | 50 | 10 | musk | 0.31 | 1.32 | 0 | Div2 assesses a 1.25% transit loss for releases from Timpas Creek aug station to mainstem
2 | 171 | 2 | 1 | 2 | 1709520 |  | Timpas Creek near Swink | 0 | Gage | TIMSWICO | DISCHRG | 21 | 48 | 79 |  |  | 00194349 |  |  |  | 0.11687 |  |  | 2.8902 | 10000 | 0.15 | 2500 | 1 | 32 | 0.56 | 1 | 0.83 | 0.21 | 500 | 17 | 50 | 10 | musk | 0.31 | 1.32 | 0 | evapfactor=0 to not add evap loss on top of assessed TL
[5 empty] | CID1007 | 1007 | Timpas Creek Arkansas River Confluence | [9 empty] | 00194349 | [6 empty] | 1.25
2 | 172 | 1 | 1 | 1 | 1700801 |  | Crooked Arroyo Aug Station | 0 | Top | CATAGCCO | DISCHRG | 1 | 2 | 3 | 1 |  | 00195633 |  |  |  | 0.163 |  |  | 3.6692 | 10000 | 0.15 | 2500 | 1 | 32 | 0.56 | 1 | 0.83 | 0.21 | 500 | 17 | 50 | 10 | musk | 0.31 | 1.32 | 0 | Div2 assesses a 0.95% transit loss for releases from Crooked Creek aug station to mainstem
2 | 172 | 2 | 1 | 2 | 1709510 |  | Crooked Arroyo near Swink | 0 | Gage | CANSWKCO | DISCHRG | 4 | 10 | 32 |  |  | 00195633 |  |  |  | 0.163 |  |  | 0.88952 | 10000 | 0.15 | 2500 | 1 | 32 | 0.56 | 1 | 0.83 | 0.21 | 500 | 17 | 50 | 10 | musk | 0.31 | 1.32 | 0 | evapfactor=0 to not add evap loss on top of assessed TL
2 | 172 | 2 | 2 | 3 | 1700577 |  | AJ Anderson Ditch | -1 | Outflow |  |  | 1 | 4 | 6 |  |  | 00195633 |  |  |  | 0.163 |  |  | 1.2694 | 10000 | 0.15 | 2500 | 1 | 32 | 0.56 | 1 | 0.83 | 0.21 | 500 | 17 | 50 | 10 | musk | 0.31 | 1.32 | 0
[5 empty] | CID1005 | 1005 | Crooked Arroyo Arkansas River Confluence | [16 empty] | 0.95
2 | 173 | 1 | 1 | 1 | 1701000 | 6392 | Horse Creek ARF049CO Aug Station | 0 | Top | ARF049CO | DISCHRG | 1 | 2 | 3 | 1 |  | 00201782 |  |  |  | 0.41087 | 0.616 | 0.2531 | 0.01 | 10000 | 0.15 | 2500 | 1 | 32 | 0.56 | 1 | 0.83 | 0.21 | 500 | 17 | 50 | 10 | musk | 0.31 | 1.32 | 0 | According to Bill, this aug station flow comes in just above horse creek gage (trash rack into pipeline sometimes plug so they reduce aug amts given gage amts)
2 | 173 | 2 | 1 | 2 | 1709514 |  | Horse Creek Gage | 0 | Gage | HRC194CO | DISCHRG | 7 | 7 | 7 |  |  | 00201782 |  |  |  | 0.41087 |  |  | 0.053265 | 10000 | 0.15 | 2500 | 1 | 32 | 0.56 | 1 | 0.83 | 0.21 | 500 | 17 | 50 | 10 | musk | 0.31 | 1.32 | 0 | evapfactor=0 to not add evap loss on top of assessed TL
2 | 173 | 2 | 2 | 3 | 1700594 |  | Herman Klinkerman Ditch | -1 | Outflow |  |  | 1 | 4 | 6 |  |  | 00201782 |  |  |  | 0.41087 |  |  | 3.4583 | 10000 | 0.15 | 2500 | 1 | 32 | 0.56 | 1 | 0.83 | 0.21 | 500 | 17 | 50 | 10 | musk | 0.31 | 1.32 | 0
[5 empty] | CID1010 | 1010 | Horse Creek Arkansas River Confluence | [16 empty] | 1.7
2 | 174 | 1 | 1 | 1 | 6709503 |  | Gageby Creek Gage | 0 | Gage | GACBFLCO | DISCHRG | 7 | 7 | 7 |  |  | 00195412 |  |  |  | 0.34568 |  |  | 0.46234 | 10000 | 0.15 | 2500 | 1 | 32 | 0.56 | 1 | 0.83 | 0.21 | 500 | 17 | 50 | 10 | musk | 0.31 | 1.32 | 0 | evapfactor=0 to not add evap loss on top of assessed TL
2 | 174 | 1 | 2 | 2 | 6701006 | 6394 | Gageby Creek ARF125CO Aug Station | 1 | Inflow | ARF125CO | DISCHRG | 1 | 2 | 3 | 1 |  | 00195412 |  |  |  | 0.34568 | 0.453 | 0.15659 | 1.9717 | 10000 | 0.15 | 2500 | 1 | 32 | 0.56 | 1 | 0.83 | 0.21 | 500 | 17 | 50 | 10 | musk | 0.31 | 1.32 | 0
2 | 174 | 1 | 3 | 3 | 6701002 | 6393 | Gageby Creek ARF126CO Aug Station | 1 | Inflow | ARF126CO | DISCHRG | 1 | 2 | 3 | 1 |  | 00195412 |  |  |  | 0.34568 | 1.095 | 0.12076 | 1.6254 | 10000 | 0.15 | 2500 | 1 | 32 | 0.56 | 1 | 0.83 | 0.21 | 500 | 17 | 50 | 10 | musk | 0.31 | 1.32 | 0
[5 empty] | CID1013 | 1013 | Gageby Creek Arkansas River Confluence | [16 empty] | 1.4
2 | 112 | 1 | 1 | 1 | 1103503 |  | Twin Lakes Reservoir | 1 | Inflow |  |  | 0 | 0 | 0 | 1 |  | 00180412 |  |  |  | 0.07 |  |  |  | 10000 | 0.15 | 750 | 1 | 32 | 0.56 | 1 | 0.83 | 0.21 | 500 | 17 | 50 | 10 | musk | 0.31 | 1.32 | 1.27 | Most of the T7 records are listed as I and do not show up in REST!!!, Don’t think they show up in Total(Release) through REST but not sure… HUMNNN!!!!
2 | 112 | 1 | 2 | 2 | 1109518 |  | Lake Creek below Twin Lakes Res | 0 | Gage | LAKBTLCO | DISCHRG | 5 | 10 | 20 | 1 |  | 00180412 |  |  |  | 0.07 |  |  |  | 10000 | 0.15 | 750 | 1 | 32 | 0.56 | 1 | 0.83 | 0.21 | 500 | 17 | 50 | 10 | musk | 0.31 | 1.32 | 1.27
[5 empty] | 1120002 | 1418 | Arkansas-Lake Creek Confluence Point
2 | 10 | 1 | 1 | 1 | 1003657 |  | Manitou Reservoir | 1 | Inflow |  |  | 0 | 0 | 0 | 1 |  | 00193719 | 50 | 50 |  | 0.1 |  |  |  | 10000 | 0.15 | 750 | 1 | 32 | 0.56 | 1 | 0.83 | 0.21 | 500 | 17 | 50 | 10 | musk | 0.31 | 1.32 | 1.27
2 | 10 | 1 | 2 | 2 | 1009999 |  | POS ditch | -1 | Outflow |  |  | 0 | 0 | 0 |  |  | 00193719 | 50 | 50 |  | 0.1 |  |  |  | 10000 | 0.15 | 750 | 1 | 32 | 0.56 | 1 | 0.83 | 0.21 | 500 | 17 | 50 | 10 | musk | 0.31 | 1.32 | 1.17
2 | 10 | 1 | 3 | 3 | 1009510 |  | Fountain Creek at Pueblo | 0 | Gage | FOUMOUCO | DISCHRG | 49 | 133 | 296 |  |  | 00193719 |  |  |  | 0.1 |  |  |  | 10000 | 0.15 | 750 | 1 | 32 | 0.56 | 1 | 0.83 | 0.21 | 500 | 17 | 50 | 10 | musk | 0.31 | 1.32 | 1.17
[5 empty] | 1400800 | 952 | Fountain Creek Confluence
2 | 11 | 1 | 1 | 1 | 1109504 |  | Arkansas River Near Leadville | 0 | Gage | ARKLEACO | DISCHRG | 5 | 10 | 20 |  |  | 00078956 |  |  |  | 0.07 |  |  |  | 10000 | 0.15 | 750 | 1 | 32 | 0.56 | 1 | 0.83 | 0.21 | 500 | 17 | 50 | 110 | musk | 0.31 | 1.32 | 1.27
2 | 11 | 1 | 2 | 2 | 1120002 | 1418 | Lake Creek below Twin Lakes Res | 1 | Inflow |  |  | 5 | 10 | 20 |  |  | 00078956 |  |  |  | 0.07 |  |  |  | 10000 | 0.15 | 750 | 1 | 32 | 0.56 | 1 | 0.83 | 0.21 | 500 | 17 | 50 | 110 | musk | 0.31 | 1.32 | 1.27
2 | 11 | 2 | 1 | 3 | 1109501 |  | Arkansas River At Salida | 0 | Gage | ARKSALCO | DISCHRG | 5 | 10 | 20 |  |  | 00078956 |  |  |  | 0.07 |  |  |  | 10000 | 0.15 | 750 | 1 | 32 | 0.56 | 1 | 0.83 | 0.21 | 500 | 17 | 50 | 110 | musk | 0.31 | 1.32 | 1.27
2 | 11 | 3 | 1 | 4 | 1209502 |  | Arkansas River At Portland | 0 | Gage | ARKPORCO | DISCHRG | 5 | 10 | 20 |  |  | 00078956 |  |  |  | 0.07 |  |  |  | 10000 | 0.15 | 750 | 1 | 32 | 0.56 | 1 | 0.83 | 0.21 | 500 | 17 | 50 | 110 | musk | 0.31 | 1.32 | 1.27
[5 empty] | 1403526 |  | Pueblo Reservoir
2 | 67 | 1 | 1 | 1 | 6703512 |  | John Martin Reservoir | 0 | Top |  |  | 0 | 0 | 0 | 1 |  | 00078956 |  |  |  | 0 |  |  |  | 9000 | 0.18 | 800 | 1 | 32 | 0.56 | 1 | 0.83 | 0.21 | 500 | 671 | 20 | 0 | none | 0.38 | 0.99 | 0
2 | 67 | 2 | 1 | 2 | 6709501 |  | Arkansas River below John Martin Reservoir | 0 | Gage | ARKJMRCO | DISCHRG | 150 | 542 | 831 |  |  | 00078956 |  |  |  | 1.5 |  |  |  | 9000 | 0.18 | 800 | 1 | 32 | 0.56 | 1 | 0.83 | 0.21 | 500 | 671 | 50 | 10.7 | bank | 0.38 | 0.99 | 1
2 | 67 | 2 | 2 | 3 | 6700610 |  | Fort Bent Canal | -1 | Outflow | FTBDITCO | DISCHRG | 17.6 | 49.3 | 70.6 |  |  | 00078956 |  |  |  | 1.5 |  |  |  | 9000 | 0.18 | 800 | 1 | 32 | 0.56 | 1 | 0.83 | 0.21 | 500 | 671 | 50 | 10.7 | bank | 0.38 | 0.99 | 1
2 | 67 | 2 | 3 | 4 | 6700613 |  | Keesee Ditch | -1 | Outflow |  |  | 15.6 | 14 | 17.6 |  |  | 00078956 |  |  |  | 1.5 |  |  |  | 9000 | 0.18 | 800 | 1 | 32 | 0.56 | 1 | 0.83 | 0.21 | 500 | 671 | 50 | 10.7 | bank | 0.38 | 0.99 | 1
2 | 67 | 2 | 4 | 5 | 6701004 | 1015 | Limestone Creek ARF160CO Aug Station | 1 | Inflow | ARF160CO | DISCHRG | 0 | 0 | 0 | 1 |  | 00078956 |  |  |  | 1.5 | 4.222 | 2.2 | 2.2 | 9000 | 0.18 | 800 | 1 | 32 | 0.56 | 1 | 0.83 | 0.21 | 500 | 671 | 50 | 10.7 | bank | 0.38 | 0.99 | 1
2 | 67 | 2 | 5 | 6 | 6701003 | 5986 | McClave ARF166CO Aug Station | 1 | Inflow | ARF166CO | DISCHRG | 0 | 0 | 0 | 1 |  | 00078956 |  |  |  | 1.5 | 1.007 | 0.6 | 0.6 | 9000 | 0.18 | 800 | 1 | 32 | 0.56 | 1 | 0.83 | 0.21 | 500 | 671 | 50 | 10.7 | bank | 0.38 | 0.99 | 1
2 | 67 | 2 | 6 | 7 | 6701001 | 1018 | Graveyard Creek ARF181CO Aug Station | 1 | Inflow | ARF181CO | DISCHRG | 0 | 0 | 0 | 1 |  | 00078956 |  |  |  | 1.5 | 0.76 | 0.4 | 0.4 | 9000 | 0.18 | 800 | 1 | 32 | 0.56 | 1 | 0.83 | 0.21 | 500 | 671 | 50 | 10.7 | bank | 0.38 | 0.99 | 1
2 | 67 | 2 | 7 | 8 | 6700607 |  | Amity Canal | -1 | Outflow | AMYCANCO | DISCHRG | 69 | 271 | 333 |  |  | 00078956 |  |  |  | 1.5 |  |  |  | 9000 | 0.18 | 800 | 1 | 32 | 0.56 | 1 | 0.83 | 0.21 | 500 | 671 | 50 | 10.7 | bank | 0.38 | 0.99 | 1
2 | 67 | 2 | 8 | 9 | 6701000 | 6259 | Riverview ARF182CO Aug Station | 1 | Inflow | ARF182CO | DISCHRG | 0 | 0 | 0 | 1 |  | 00078956 |  |  |  | 1.5 | 5.473 | 2.5 | 2.5 | 9000 | 0.18 | 800 | 1 | 32 | 0.56 | 1 | 0.83 | 0.21 | 500 | 671 | 50 | 10.7 | bank | 0.38 | 0.99 | 1
2 | 67 | 2 | 9 | 10 | 6700614 |  | Lamar Ditch | -1 | Outflow | LAMCANCO | DISCHRG | 33.9 | 161 | 189 |  |  | 00078956 |  |  |  | 1.5 |  |  |  | 9000 | 0.18 | 800 | 1 | 32 | 0.56 | 1 | 0.83 | 0.21 | 500 | 671 | 50 | 10.7 | bank | 0.38 | 0.99 | 1
2 | 67 | 3 | 1 | 11 | 6709500 |  | Arkansas River at Lamar | 0 | Gage | ARKLAMCO | DISCHRG | 16.8 | 69 | 307 |  |  | 00078956 |  |  |  | 1 |  |  |  | 17500 | 0.18 | 1000 | 1 | 32 | 0.56 | 1 | 0.83 | 0.21 | 500 | 673 | 50 | 29.7 | bank | 0.38 | 0.99 | 1
2 | 67 | 3 | 2 | 12 | 6700612 |  | Hyde Ditch | -1 | Outflow | HYDDITCO | DISCHRG | 2.3 | 9 | 11.3 |  |  | 00078956 |  |  |  | 1 |  |  |  | 17500 | 0.18 | 1000 | 1 | 32 | 0.56 | 1 | 0.83 | 0.21 | 500 | 673 | 50 | 29.7 | bank | 0.38 | 0.99 | 1
2 | 67 | 3 | 3 | 13 | 6701011 | 6257 | Wheatridge ARF259CO Aug Station | 1 | Inflow | ARF259CO | DISCHRG | 0 | 0 | 0 | 1 |  | 00078956 |  |  |  | 1 | 4.087 | 2.5 | 2.5 | 17500 | 0.18 | 1000 | 1 | 32 | 0.56 | 1 | 0.83 | 0.21 | 500 | 673 | 50 | 29.7 | bank | 0.38 | 0.99 | 1
2 | 67 | 3 | 4 | 14 | 6709502 | 1020 | Big Sandy Creek | 1 | Inflow | BIGLAMCO | DISCHRG | 29.1 | 23.8 | 15.5 |  |  | 00078956 |  |  |  | 1 |  |  |  | 17500 | 0.18 | 1000 | 1 | 32 | 0.56 | 1 | 0.83 | 0.21 | 500 | 673 | 50 | 29.7 | bank | 0.38 | 0.99 | 1
2 | 67 | 3 | 5 | 15 | 6700617 | 6391 | XY Canal | -1 | Outflow |  |  | 0 | 0 | 0 |  |  | 00078956 |  |  |  | 1 |  |  |  | 17500 | 0.18 | 1000 | 1 | 32 | 0.56 | 1 | 0.83 | 0.21 | 500 | 673 | 50 | 29.7 | bank | 0.38 | 0.99 | 1 | current WDID locs placed at different loc for admin
2 | 67 | 3 | 6 | 16 | 6700608 |  | Buffalo Canal | -1 | Outflow | BUFDITCO | DISCHRG | 21.4 | 27.6 | 56.7 |  |  | 00078956 |  |  |  | 1 |  |  |  | 17500 | 0.18 | 1000 | 1 | 32 | 0.56 | 1 | 0.83 | 0.21 | 500 | 673 | 50 | 29.7 | bank | 0.38 | 0.99 | 1
2 | 67 | 4 | 1 | 17 | 6700904 |  | Arkansas River at Granada | 0 | Gage | ARKGRACO | DISCHRG | 68.4 | 148 | 329 |  |  | 00078956 |  |  |  | 0.8 |  |  |  | 17500 | 0.18 | 1000 | 1 | 32 | 0.56 | 1 | 0.83 | 0.21 | 500 | 674 | 50 | 12.4 | bank | 0.38 | 0.99 | 1
2 | 67 | 4 | 2 | 18 | 6700616 |  | Sisson Canal | -1 | Outflow |  |  | 0 | 0 | 0 |  |  | 00078956 |  |  |  | 0.8 |  |  |  | 17500 | 0.18 | 1000 | 1 | 32 | 0.56 | 1 | 0.83 | 0.21 | 500 | 674 | 50 | 12.4 | bank | 0.38 | 0.99 | 1
2 | 67 | 4 | 3 | 19 | 6709511 | 6390 | Frontier Ditch, KS | -1 | Outflow | FRODITKS | DISCHRG | 0 | 5.7 | 35.4 |  |  | 00078956 | 4.6 | 3.8 |  | 0.8 |  |  |  | 17500 | 0.18 | 1000 | 1 | 32 | 0.56 | 1 | 0.83 | 0.21 | 500 | 674 | 50 | 12.4 | bank | 0.38 | 0.99 | 1
2 | 67 | 5 | 1 | 20 | 6709510 |  | Arkansas River at Coolidge | 0 | Gage | ARKCOOKS | DISCHRG | 157 | 313 | 451 |  |  | 00078956 | 0.1 | 0.1 |  | 0 |  |  |  | 17500 | 0.18 | 1000 | 1 | 32 | 0.56 | 1 | 0.83 | 0.21 | 500 | 674 | 50 | 0 | none | 0.38 | 0.99 | 1
[5 empty] | CID6389 | 6389 | KS Stateline DS node

## loss
WDID | DSWDID | Name | LossPercent | Station
1700800 | CID1007 | Catlin Timpas Creek Aug Station | 1.25 | CATAGTCO
1700801 | CID1005 | Crooked Arroyo Aug Station | 0.95 | CATAGCCO
1701000 | CID1010 | Horse Creek ARF049CO Aug Station | 1.7 | ARF049CO
6701006 | CID1013 | Gageby Creek ARF125CO Aug Station | 1.4 | ARF125CO
6701002 | CID1013 | Gageby Creek ARF126CO Aug Station | 0.3 | ARF126CO
6701005 | CID1017 | Hasty ARF145CO Aug Station | 0.2 | ARF145CO
6701004 | CID1015 | Limestone Creek ARF160CO Aug Station | 2.2 | ARF160CO | Limestone | 4.222
6701003 | CID5986 | McClave ARF166CO Aug Station | 0.6 | ARF166CO | McClave | 1.0075
6701001 | CID1018 | Graveyard Creek ARF181CO Aug Station | 0.4 | ARF181CO | Graveyard | 0.7596
6701000 | CID6259 | Riverview ARF182CO Aug Station | 2.5 | ARF182CO |  | 5.4726
6701011 | CID6257 | Wheatridge ARF259CO Aug Station | 2.5 | ARF259CO |  | 4.0873

## SRold
Div | WD | Reach | Subreach | SRID | WDID | Conf_ID | Name | Channel length | Alluvium length | Reach portion | LossPercent |  | StreamMile | calc |  |  | inTLAP
2 | 17 | 1 | 1 | 1 | 1403526 |  | Pueblo Reservoir | 0.2 | 0.9 | 0.67 | 0.0087391 |  |  | 0.2 | 0.9 | 0.66667 |  |  | 0
2 | 17 | 1 | 2 | 2 | 1400534 |  | Hamp-Bell Ditch | 0.1 | 0.9 | 0.33 | 0.0043043 |  |  | 0.1 | 0.9 | 0.33333 |  |  | 0
2 | 17 | 2 | 1 | 3 | 1409500 |  | Arkansas River above Pueblo | 1 | 0.9 | 0.04 | 0.039478 |  |  | 1 | 0.9 | 0.044053 | 1 | 0.9 | 0.04
2 | 17 | 2 | 2 | 4 | CID6384 | 6384 | Fish Hatchery Outfall | 0.5 | 0.4 | 0.02 | 0.019739 |  | 201.43 | 0.5 | 0.4 | 0.022026 | 0.5 | 0.4 | 0.02
2 | 17 | 2 | 3 | 5 | 1400618 |  | Comanche Power Plant Pump Station | 0.8 | 0.6 | 0.04 | 0.039478 |  | 200.59 | 0.8059 | 0.58893 | 0.035502
2 | 17 | 2 | 4 | 6 | 1403694 |  | Transit Mix-West Pueblo Pit | 1.8 | 1.3 | 0.08 | 0.078957 |  | 198.72 | 1.7941 | 1.3111 | 0.079035 | 2.6 | 1.9 | 0.11
2 | 17 | 2 | 5 | 7 | 1400589 |  | Northside Water Works | 0.8 | 0.6 | 0.03 | 0.029609 |  | 197.86 | 0.78594 | 0.57434 | 0.034623
2 | 17 | 2 | 6 | 8 | 1400536 |  | Riverside Dairy Ditch | 4.4 | 3.2 | 0.19 | 0.18752 |  | 193.03 | 4.4141 | 3.2257 | 0.19445 | 5.2 | 3.8 | 0.23
2 | 17 | 2 | 7 | 9 | 1400800 | 952 | Fountain Creek | 0.3 | 0.2 | 0.02 | 0.019739 |  | 192 | 0.34171 | 0.24408 | 0.015053
2 | 17 | 2 | 8 | 10 | 1400620 | 6385 | Pueblo Sewage Treatment Plant Outfall | 0.4 | 0.3 | 0.02 | 0.019739 |  | 190.92 | 0.35829 | 0.25592 | 0.015784 | 0.7 | 0.5 | 0.03
2 | 17 | 2 | 9 | 11 | 1409508 | 948 | Salt Creek | 5.6 | 4.1 | 0.25 | 0.24674 |  | 186.27 | 5.6 | 4.1 | 0.2467 | 5.6 | 4.1 | 0.24
2 | 17 | 2 | 10 | 12 | 1400539 |  | Excelsior Ditch | 2.7 | 2 | 0.12 | 0.11843 |  |  | 2.7 | 2 | 0.11894 | 2.7 | 2 | 0.12
2 | 17 | 2 | 11 | 13 | 1509501 | 945 | St. Charles River | 4.4 | 3.3 | 0.19 | 0.18752 |  |  | 4.4 | 3.3 | 0.19383 | 4.4 | 3.3 | 0.19
2 | 17 | 3 | 1 | 14 | 1409503 |  | Arkansas River near Avondale | 0.3 | 0.2 | 0.01 | 0.011568 |  |  | 0.3 | 0.2 | 0.014286 | 0.3 | 0.2 | 0.01
2 | 17 | 3 | 2 | 15 | 1420020 | 947 | Sixmile Creek | 2.9 | 2.1 | 0.14 | 0.16195 |  |  | 2.9 | 2.1 | 0.1381 | 2.9 | 2.1 | 0.14
2 | 17 | 3 | 3 | 16 | 1400538 |  | Collier Ditch | 3.3 | 2.4 | 0.16 | 0.18508 |  |  | 3.3 | 2.4 | 0.15714 | 3.3 | 2.4 | 0.16
2 | 17 | 3 | 4 | 17 | 1700540 |  | Colorado Canal | 4.6 | 3.4 | 0.22 | 0.25449 |  |  | 4.6 | 3.4 | 0.21905 | 4.6 | 3.4 | 0.22
2 | 17 | 3 | 5 | 18 | 1409506 | 937 | Huerfano River | 0.5 | 0.4 | 0.02 | 0.023136 |  |  | 0.5 | 0.4 | 0.02381 | 0.5 | 0.4 | 0.02
2 | 17 | 3 | 6 | 19 | 1700542 |  | Rocky Ford Highline | 6.5 | 4.8 | 0.31 | 0.3586 |  |  | 6.5 | 4.8 | 0.30952 | 6.5 | 4.8 | 0.31
2 | 17 | 3 | 7 | 20 | 1700541 |  | Oxford Farmers Ditch | 2.9 | 2.1 | 0.14 | 0.16195 |  |  | 2.9 | 2.1 | 0.1381 | 2.9 | 2.1 | 0.14
2 | 17 | 4 | 1 | 21 | 1409502 |  | Arkansas River near Nepesta | 9.6 | 7.1 | 0.54 | 0.52353 |  |  | 9.6 | 7.1 | 0.54545 | 9.6 | 7.1 | 0.55
2 | 17 | 4 | 2 | 22 | 1700557 |  | Otero Canal | 5.8 | 4.3 | 0.33 | 0.31993 |  |  | 5.8 | 4.3 | 0.32955 | 5.8 | 4.3 | 0.32
2 | 17 | 4 | 3 | 23 | 1709502 | 1024 | Apishapa River | 2.1 | 1.5 | 0.12 | 0.11634 |  | 142.18 | 2.1 | 1.5 | 0.12
2 | 17 | 4 | 4 | 24 | 1700552 |  | Catlin Canal | 0.1 | 0.1 | 0.01 | 0.0096949 |  | 142.19 | 0.1 | 0.1 | 0.0056818 | 2.2 | 1.6 | 0.13
2 | 17 | 5 | 1 | 25 | 1709503 |  | Arkansas River at Catlin Dam | 6.3 | 4.7 | 0.35 | 0.34703 |  |  | 6.3 | 4.7 | 0.35 | 6.3 | 4.7 | 0.35
2 | 17 | 5 | 2 | 26 | 1700554 |  | Holbrook Canal | 1.5 | 1.1 | 0.08 | 0.079322 |  |  | 1.5 | 1.1 | 0.083333 | 1.5 | 1.1 | 0.08
2 | 17 | 5 | 3 | 27 | 1700558 |  | Rocky Ford Ditch | 1 | 0.7 | 0.06 | 0.059492 |  | 132.29 | 1 | 0.7 | 0.055556 | 1 | 0.7 | 0.06
2 | 17 | 5 | 4 | 28 | 1700648 |  | Fort Lyon Storage Canal | 1.3 | 1 | 0.08 | 0.079322 |  | 130.89 | 1.3431 | 0.9927 | 0.074615
2 | 17 | 5 | 5 | 29 | 1700668 | 6386 | Rocky Ford Return | 1.3 | 1 | 0.07 | 0.069407 |  | 129.52 | 1.3143 | 0.97143 | 0.073016
2 | 17 | 5 | 6 | 30 | 1703525 | 6387 | Lake Meredith Outfall | 6.5 | 4.8 | 0.36 | 0.35695 |  | 122.7 | 6.5426 | 4.8359 | 0.36348 | 9.2 | 6.8 | 0.51
2 | 17 | 6 | 1 | 31 | 1709507 |  | Arkansas River near Rocky Ford | 6.4 | 4.7 | 0.45 | 0.35199 |  | 117.03 | 6.4 | 4.7 | 0.4507 | 6.4 | 4.7 | 0.45
2 | 17 | 6 | 2 | 32 | CID1007 | 1007 | Timpas Creek | 0.9 | 0.6 | 0.06 | 0.046932 |  | 116.14 | 0.85577 | 0.62756 | 0.060265
2 | 17 | 6 | 3 | 33 | 1703511 | 6388 | Holbrook Reservoir Outfall | 2.1 | 1.6 | 0.15 | 0.11733 |  | 113.91 | 2.1442 | 1.5724 | 0.151 | 3 | 2.2 | 0.21
2 | 17 | 6 | 4 | 34 | 1700553 |  | Fort Lyon Canal | 1.7 | 1.3 | 0.12 | 0.093864 |  |  | 1.7 | 1.3 | 0.11972 | 1.7 | 1.3 | 0.12
2 | 17 | 6 | 5 | 35 | CID1005 | 1005 | Crooked Arroyo | 3.1 | 2.3 | 0.22 | 0.17208 |  |  | 3.1 | 2.3 | 0.21831 | 3.1 | 2.3 | 0.22
2 | 17 | 7 | 1 | 36 | 1709504 |  | Arkansas River at La Junta | 0.1 | 0.1 | 0.01 | 0.022071 |  |  | 0.1 | 0.1 | 0.0037037 | 0.1 | 0.1 | 0.01
2 | 17 | 7 | 2 | 37 | 1720017 | 913 | King Arroyo | 16.3 | 12 | 0.6 | 1.3243 |  |  | 16.3 | 12 | 0.6037 | 16.3 | 12 | 0.6
2 | 17 | 7 | 3 | 38 | 1700556 |  | Las Animas Consolidated Ditch | 1.6 | 1.2 | 0.06 | 0.13243 |  |  | 1.6 | 1.2 | 0.059259 | 1.6 | 1.2 | 0.06
2 | 17 | 7 | 4 | 39 | 1709514 | 1010 | Horse Creek | 9 | 6.7 | 0.33 | 0.72834 |  |  | 9 | 6.7 | 0.33333 | 9 | 6.7 | 0.33
2 | 17 | 8 | 1 | 40 | 1709505 |  | Arkansas River at Las Animas | 3.7 | 2.7 | 0.55 | 0.4361 |  |  | 3.7 | 2.7 | 0.38144 | 3.7 | 2.7 | 0.55
2 | 17 | 8 | 2 | 41 | 1709518 | 1011 | Purgatorie River | 3 | 2.2 | 0.45 | 0.35681 |  |  | 3 | 2.2 | 0.30928 | 3 | 2.2 | 0.45
2 | 17 | 8 | 3 | 42 | CID1013 | 1013 | Gageby Creek | 3 | 2.2 | 0.45 | 0.35681 |  |  | 3 | 2.2 | 0.30928 | 3 | 2.2 | 0.45
[5 empty] | 6703512 |  | John Martin Reservoir
2 | 171 | 1 | 1 | 1 | 1700800 |  | Catlin Timpas Creek Aug Station | 7.71 | 7.71 | 0.73 | 0.91318 | 1.1415 | 10.58
2 | 171 | 2 | 1 | 2 | 1709520 |  | Timpas Creek near Swink | 2.87 | 2.87 | 0.27 | 0.33993 | 0.42491 | 2.87
[5 empty] | CID1007 | 1007 | Timpas Creek Arkansas River Confluence
2 | 172 | 1 | 1 | 1 | 1700801 |  | Crooked Arroyo Aug Station | 3.97 | 3.97 | 0.64 | 0.608 |  | 6.2 | 3.97 | #REF! | 1
2 | 172 | 2 | 1 | 2 | 1709510 |  | Crooked Arroyo near Swink | 0.89 | 0.89 | 0.14 | 0.133 |  | 2.23 | 0.89 | #REF! | 0.3991
2 | 172 | 2 | 2 | 3 | 1700577 |  | AJ Anderson Ditch | 1.34 | 1.34 | 0.22 | 0.209 |  | 1.34 | 1.34 | #REF! | 0.6009
[5 empty] | CID1005 | 1005 | Crooked Arroyo Arkansas River Confluence
2 | 112 | 1 | 1 | 1 | 1103503 |  | Twin Lakes Reservoir | 1.71 | 1.71 | 1 | 0.013043 |  | 1.71 | 1.71
2 | 112 | 1 | 2 | 2 | 1109518 |  | Lake Creek below Twin Lakes Res | 1.71 | 1.71 | 1 | 0.013043 |  | 1.71 | 1.71
[5 empty] | 1120002 | 1418 | Arkansas-Lake Creek Confluence Point
2 | 10 | 1 | 1 | 1 | 1003657 |  | Manitou Reservoir | 50 | 50 | 0.67 | 1
2 | 10 | 1 | 2 | 2 | 1009999 |  | POS ditch | 50 | 50 | 0.33 | 1
2 | 10 | 1 | 3 | 3 | 1009510 |  | Fountain Creek at Pueblo | 50 | 50 | 0.33 | 1
[5 empty] | 1400800 | 952 | Fountain Creek Confluence | [5 empty] | 361.99 | 0
2 | 11 | 1 | 1 | 1 | 1109504 |  | Arkansas River Near Leadville | 14.89 | 14.89 | 0.23553 | 1 |  | 347.1 | 14.89 |  | 0.23553
2 | 11 | 1 | 2 | 2 | 1120002 | 1418 | Lake Creek below Twin Lakes Res | 48.33 | 48.33 | 0.76447 | 1 |  | 298.77 | 48.33 |  | 0.76447
2 | 11 | 2 | 1 | 3 | 1109501 |  | Arkansas River At Salida | 73.73 | 73.73 | 1 | 1 |  | 225.04 | 73.73
2 | 11 | 3 | 1 | 4 | 1209502 |  | Arkansas River At Portland | 21.97 | 21.97 | 1 | 1 |  | 203.07 | 21.97
[5 empty] | 1403526 |  | Pueblo Reservoir
2 | 67 | 1 | 1 | 1 | 6703512 |  | John Martin Reservoir | 0.1 | 0.1 | 1 | 0
2 | 67 | 2 | 1 | 2 | 6709501 |  | Arkansas River below John Martin Reservoir | 5.9 | 4.6 | 0.26 | 1
2 | 67 | 2 | 2 | 3 | 6700610 |  | Fort Bent Canal | 7.4 | 5.6 | 0.32 | 1
2 | 67 | 2 | 3 | 4 | 6700613 |  | Keesee Ditch | 8.3 | 6.2 | 0.35 | 1
2 | 67 | 2 | 4 | 5 | 6700607 |  | Amity Canal | #DIV/0! | #DIV/0! | #DIV/0! | 1 |  | 48.6 | #DIV/0! | #DIV/0! | #DIV/0! | 1.7 | 1.3 | 0.07
2 | 67 | 2 | 5 | 6 | 6700614 |  | Lamar Ditch | #DIV/0! | #DIV/0! | #DIV/0! | 1 |  | 40.3 | #DIV/0! | #DIV/0! | #DIV/0!
2 | 67 | 3 | 1 | 7 | 6709500 |  | Arkansas River at Lamar | 3.1 | 2 | 0.13 | 1 |  | 38.81
2 | 67 | 3 | 2 | 8 | 6700612 |  | Hyde Ditch | 9.6 | 6.2 | 0.39 | 1
2 | 67 | 3 | 3 | 9 | 6709502 | 1020 | Big Sandy Creek | 3.7 | 2.4 | 0.16 | 1
2 | 67 | 3 | 4 | 10 | 6700617 |  | XY Canal | 6.7 | 4.4 | 0.26 | 1
2 | 67 | 3 | 5 | 11 | 6700608 |  | Buffalo Canal | 1.5 | 1 | 0.06 | 1
2 | 67 | 4 | 1 | 12 | 6700904 |  | Arkansas River at Granada | 7.5 | 6 | 0.36 | 1
2 | 67 | 4 | 2 | 13 | 6700616 |  | Sisson Canal | 9.1 | 7.3 | 0.43 | 1
2 | 67 | 4 | 3 | 14 | 6709511 | 6390 | Frontier Ditch, KS | 4.6 | 3.6 | 0.21 | 1
2 | 67 | 5 | 1 | 15 | 6709510 |  | Arkansas River at Coolidge | 0.1 | 0.1 | 1 | 0
[5 empty] | CID6389 | 6389 | KS Stateline DS node

## gagecorrect
Abbrev | start | end | newamt | comment
ARKJMRCO | 07/16/2019:10 | 07/16/2019:23 | -999 | ARKJMRCO 2019 correction
ARKJMRCO | 07/23/2019:12 | 07/23/2019:12 | -999 | ARKJMRCO 2019 correction
ARKCATCO | 05/21/2019:09 | 05/21/2019:12 | -999
ARKCATCO | 05/22/2019:07 | 05/22/2019:11 | -999
ARKCATCO | 07/23/2019:14 | 07/23/2019:18 | -999
ARKCATCO | 05/04/2017:09 | 05/04/2017:09 | -999
ARKCATCO | 05/09/2017:18 | 05/09/2017:18 | -999

## divcorrect
WDID | WCnum | WCidentifier | start | end | newamt | comment
1400534 | 11400534 | Total (Diversion) | 2011-11-01 | 999 | 0 | Hamp-Bell Ditch Total (Diversion) consists of T:7 records - these are passed at headgate and T:7 record is quantifying credit to river; need net zero for mass balance for river, but then the T:7 release records could be tracked as releases (one is exchange to PR)
1403694 | 11403694 | Total (Diversion) | 2018-03-29 | 2018-03-29 | 19.325 | Transit Mix-West Pueblo Pit; 1day error in 1403694 S:2 F:1403526.006 U:0 T: G: To: has 664cfs while days before/after are 9.5/5.15 plus 12cfs from 1403694 S:2 F:1403526.231 U:0 T: G: To:

## needids
1409999 | Fish Hatchery (1403507) Outfall

## stagedischarge
17 | 0.8 | 0
17 | 1 | 1
17 | 1.15 | 3
17 | 1.21 | 5
17 | 1.35 | 10
17 | 1.56 | 25
17 | 1.79 | 50
17 | 2.13 | 100
17 | 2.65 | 250
17 | 3.1 | 500
17 | 3.45 | 750
17 | 3.7 | 1000
17 | 4.25 | 1750
17 | 4.72 | 2500
17 | 5.15 | 3250
17 | 5.56 | 4000
17 | 5.97 | 4750
17 | 6.4 | 5500
17 | 7.17 | 7000
17 | 7.6 | 8000
671 | 0.8 | 0
671 | 1 | 1
671 | 1.1 | 3
671 | 1.2 | 5
671 | 1.35 | 10
671 | 1.5 | 17
671 | 1.75 | 25
671 | 2.1 | 50
671 | 2.4 | 100
671 | 3.2 | 250
671 | 3.4 | 300
671 | 3.8 | 400
671 | 4.1 | 500
671 | 4.4 | 600
671 | 4.8 | 800
671 | 5.1 | 1000
671 | 5.7 | 1500
671 | 7 | 2500
671 | 7.4 | 3000
671 | 7.9 | 4000
673 | 0.8 | 0
673 | 1 | 1
673 | 1.15 | 3
673 | 1.25 | 5
673 | 1.4 | 10
673 | 1.6 | 17
673 | 1.75 | 25
673 | 2.1 | 50
673 | 2.4 | 100
673 | 3 | 250
673 | 3.3 | 300
673 | 3.7 | 400
673 | 4 | 500
673 | 4.3 | 600
673 | 4.7 | 800
673 | 5.1 | 1000
673 | 6.5 | 2000
673 | 7 | 2500
673 | 7.4 | 3000
673 | 7.9 | 4000
674 | 0.8 | 0
674 | 1 | 1
674 | 1.1 | 3
674 | 1.2 | 5
674 | 1.3 | 10
674 | 1.55 | 17
674 | 1.75 | 25
674 | 2.1 | 50
674 | 2.5 | 100
674 | 3.2 | 250
674 | 3.4 | 300
674 | 3.7 | 400
674 | 4 | 500
674 | 4.2 | 600
674 | 4.6 | 800
674 | 5 | 1000
674 | 6.3 | 2000
674 | 6.8 | 2500
674 | 7.2 | 3000
674 | 7.4 | 3500

## defaultmethod
Div | WD | Reach | method
2 | 17 | 1 | bank
2 | 17 | 2 | bank
2 | 17 | 3 | bank
2 | 17 | 4 | bank
2 | 17 | 5 | bank
2 | 17 | 6 | bank
2 | 17 | 7 | bank
2 | 17 | 8 | bank
2 | 171 | 1 | muskingum
2 | 171 | 2 | muskingum
2 | 172 | 1 | muskingum
2 | 172 | 2 | muskingum
2 | 173 | 1 | muskingum
2 | 173 | 2 | muskingum
2 | 174 | 1 | muskingum
2 | 112 | 1 | muskingum
2 | 10 | 1 | muskingum
2 | 11 | 1 | muskingum
2 | 11 | 2 | muskingum
2 | 11 | 3 | muskingum
2 | 67 | 1 | bank
2 | 67 | 2 | bank
2 | 67 | 3 | bank
2 | 67 | 4 | bank
2 | 67 | 5 | bank

## evapfactors
study | slope ft/mile | evap factor |  | Water evaporation using standard 1.05 * Etos with the statewide ET dataset generally / on average / shows somewhat lower evaporation that what livingston came up with using pan data - so slightly higher evap factors might be appropriate
Livingston. 1973 Arkansas (upper) | 29 | 1.7
Livingston. 2008 Arkansas (JMR-SL) | 6 | 0.9
McKenzie and Craig, 2001 Orange | 5 | 1
Delay and Seaders, 1963 Umpque | 27 | 1.7 |  | calc of new evap factors:
Livingston. 2011 Arkansas (PR-JMR) | 10 / 5-6 | 1.1 / 1.0 |  | WD | R | slope ft/ft | slope ft/mile | evapfactor
|  |  |  | 17 | 1 | 0.00194 | 10.2432 | 1.1668
| 1 = 5x + b | 1-5x=1.7-27x | 1 | 17 | 2 | 0.00194 | 10.2432 | 1.1668
| 1.7 = 27x + b | 22x=.7 | 1.7 | 17 | 3 | 0.00126 | 6.6528 | 1.0526
| b=1-5x | x=.7/22 | b=1-5*.7/22 | 17 | 4 | 0.00124 | 6.5472 | 1.0492
| b=1.7-27x |  |  | 17 | 5 | 0.00126 | 6.6528 | 1.0526
|  | m | b | 17 | 6 | 0.0012 | 6.336 | 1.0425
|  | 0.031818 | 0.84091 | 17 | 7 | 0.00105 | 5.544 | 1.0173
|  |  |  | 17 | 8 | 0.00099 | 5.2272 | 1.0072
assuming 1.0 for WD67 (vs Livingston 0.9)

## evap
Day | River evaporation rate, in cfs per river mile per foot of river width, for indicated day - THIS IS OLD AND IS NOW REPLACED WITH STATEWIDE ET DATASET ON GRIDPOINT DEFINED BY EACH SUBREACH X,Y
Z2
2019-01-01 | 0
2019-01-02 | 0
2019-01-03 | 0
2019-01-04 | 0
2019-01-05 | 0
2019-01-06 | 0
2019-01-07 | 0
2019-01-08 | 0
2019-01-09 | 0
2019-01-10 | 0
2019-01-11 | 0
2019-01-12 | 0
2019-01-13 | 0
2019-01-14 | 0
2019-01-15 | 0
2019-01-16 | 0
2019-01-17 | 0
2019-01-18 | 0
2019-01-19 | 0
2019-01-20 | 0
2019-01-21 | 0
2019-01-22 | 0
2019-01-23 | 0
2019-01-24 | 0
2019-01-25 | 0
2019-01-26 | 0
2019-01-27 | 0
2019-01-28 | 0
2019-01-29 | 0
2019-01-30 | 0
2019-01-31 | 0
2019-02-01 | 0
2019-02-02 | 0
2019-02-03 | 0
2019-02-04 | 0
2019-02-05 | 0
2019-02-06 | 0
2019-02-07 | 0
2019-02-08 | 0
2019-02-09 | 0
2019-02-10 | 0
2019-02-11 | 0
2019-02-12 | 0
2019-02-13 | 0
2019-02-14 | 0
2019-02-15 | 0
2019-02-16 | 0
2019-02-17 | 0
2019-02-18 | 0
2019-02-19 | 0
2019-02-20 | 0
2019-02-21 | 0
2019-02-22 | 0
2019-02-23 | 0
2019-02-24 | 0
2019-02-25 | 0
2019-02-26 | 0
2019-02-27 | 0
2019-02-28 | 0
2019-03-01 | 0
2019-03-02 | 0
2019-03-03 | 0
2019-03-04 | 3e-05
2019-03-05 | 6e-05
2019-03-06 | 9e-05
2019-03-07 | 0.00012
2019-03-08 | 0.00015
2019-03-09 | 0.00018
2019-03-10 | 0.00021
2019-03-11 | 0.00024
2019-03-12 | 0.00027
2019-03-13 | 0.0003
2019-03-14 | 0.00033
2019-03-15 | 0.00036
2019-03-16 | 0.00039
2019-03-17 | 0.00042
2019-03-18 | 0.00045
2019-03-19 | 0.00048
2019-03-20 | 0.00051
2019-03-21 | 0.00054
2019-03-22 | 0.00057
2019-03-23 | 0.0006
2019-03-24 | 0.00063
2019-03-25 | 0.00066
2019-03-26 | 0.00068
2019-03-27 | 0.00071
2019-03-28 | 0.00074
2019-03-29 | 0.00077
2019-03-30 | 0.0008
2019-03-31 | 0.00083
2019-04-01 | 0.00086
2019-04-02 | 0.00089
2019-04-03 | 0.00092
2019-04-04 | 0.00095
2019-04-05 | 0.00098
2019-04-06 | 0.00101
2019-04-07 | 0.00105
2019-04-08 | 0.00108
2019-04-09 | 0.00111
2019-04-10 | 0.00114
2019-04-11 | 0.00117
2019-04-12 | 0.0012
2019-04-13 | 0.00123
2019-04-14 | 0.00126
2019-04-15 | 0.00129
2019-04-16 | 0.00132
2019-04-17 | 0.00135
2019-04-18 | 0.00138
2019-04-19 | 0.0014
2019-04-20 | 0.00142
2019-04-21 | 0.00144
2019-04-22 | 0.00146
2019-04-23 | 0.00148
2019-04-24 | 0.0015
2019-04-25 | 0.00152
2019-04-26 | 0.00154
2019-04-27 | 0.00155
2019-04-28 | 0.00156
2019-04-29 | 0.00157
2019-04-30 | 0.00158
2019-05-01 | 0.0016
2019-05-02 | 0.0016
2019-05-03 | 0.00161
2019-05-04 | 0.00161
2019-05-05 | 0.00162
2019-05-06 | 0.00162
2019-05-07 | 0.0016304
2019-05-08 | 0.0016365
2019-05-09 | 0.0016427
2019-05-10 | 0.00165
2019-05-11 | 0.00165
2019-05-12 | 0.00166
2019-05-13 | 0.00166
2019-05-14 | 0.00166
2019-05-15 | 0.001664
2019-05-16 | 0.0016666
2019-05-17 | 0.0016691
2019-05-18 | 0.0016717
2019-05-19 | 0.0016743
2019-05-20 | 0.0016769
2019-05-21 | 0.0016794
2019-05-22 | 0.001682
2019-05-23 | 0.0016846
2019-05-24 | 0.0016871
2019-05-25 | 0.0016897
2019-05-26 | 0.0016923
2019-05-27 | 0.0016949
2019-05-28 | 0.0017
2019-05-29 | 0.0017
2019-05-30 | 0.00171
2019-05-31 | 0.00171
2019-06-01 | 0.00172
2019-06-02 | 0.00173
2019-06-03 | 0.00174
2019-06-04 | 0.00175
2019-06-05 | 0.00176
2019-06-06 | 0.00177
2019-06-07 | 0.00178
2019-06-08 | 0.00179
2019-06-09 | 0.0018
2019-06-10 | 0.00181
2019-06-11 | 0.00182
2019-06-12 | 0.00183
2019-06-13 | 0.00184
2019-06-14 | 0.00185
2019-06-15 | 0.00186
2019-06-16 | 0.00187
2019-06-17 | 0.00188
2019-06-18 | 0.00189
2019-06-19 | 0.0019
2019-06-20 | 0.00191
2019-06-21 | 0.00192
2019-06-22 | 0.00193
2019-06-23 | 0.00194
2019-06-24 | 0.00195
2019-06-25 | 0.00196
2019-06-26 | 0.00197
2019-06-27 | 0.00198
2019-06-28 | 0.00199
2019-06-29 | 0.002
2019-06-30 | 0.002
2019-07-01 | 0.00201
2019-07-02 | 0.00201
2019-07-03 | 0.00201
2019-07-04 | 0.00201
2019-07-05 | 0.00202
2019-07-06 | 0.00202
2019-07-07 | 0.00202
2019-07-08 | 0.00202
2019-07-09 | 0.00202
2019-07-10 | 0.00202
2019-07-11 | 0.00202
2019-07-12 | 0.00202
2019-07-13 | 0.00202
2019-07-14 | 0.00202
2019-07-15 | 0.00201
2019-07-16 | 0.00201
2019-07-17 | 0.00201
2019-07-18 | 0.00201
2019-07-19 | 0.00201
2019-07-20 | 0.002
2019-07-21 | 0.002
2019-07-22 | 0.002
2019-07-23 | 0.002
2019-07-24 | 0.002
2019-07-25 | 0.00199
2019-07-26 | 0.00199
2019-07-27 | 0.00198
2019-07-28 | 0.00197
2019-07-29 | 0.00196
2019-07-30 | 0.00195
2019-07-31 | 0.00194
2019-08-01 | 0.00193
2019-08-02 | 0.00192
2019-08-03 | 0.00191
2019-08-04 | 0.0019
2019-08-05 | 0.00189
2019-08-06 | 0.00187
2019-08-07 | 0.00186
2019-08-08 | 0.00185
2019-08-09 | 0.00184
2019-08-10 | 0.00183
2019-08-11 | 0.00182
2019-08-12 | 0.00181
2019-08-13 | 0.0018
2019-08-14 | 0.00179
2019-08-15 | 0.00177
2019-08-16 | 0.00175
2019-08-17 | 0.00173
2019-08-18 | 0.00171
2019-08-19 | 0.00169
2019-08-20 | 0.00167
2019-08-21 | 0.00165
2019-08-22 | 0.00163
2019-08-23 | 0.00161
2019-08-24 | 0.00159
2019-08-25 | 0.00157
2019-08-26 | 0.00155
2019-08-27 | 0.00153
2019-08-28 | 0.00151
2019-08-29 | 0.00149
2019-08-30 | 0.00147
2019-08-31 | 0.00145
2019-09-01 | 0.00144
2019-09-02 | 0.00143
2019-09-03 | 0.00142
2019-09-04 | 0.00141
2019-09-05 | 0.0014
2019-09-06 | 0.00139
2019-09-07 | 0.00138
2019-09-08 | 0.00137
2019-09-09 | 0.00136
2019-09-10 | 0.00135
2019-09-11 | 0.00134
2019-09-12 | 0.00133
2019-09-13 | 0.00132
2019-09-14 | 0.00131
2019-09-15 | 0.0013
2019-09-16 | 0.00129
2019-09-17 | 0.00128
2019-09-18 | 0.00127
2019-09-19 | 0.00126
2019-09-20 | 0.00125
2019-09-21 | 0.00124
2019-09-22 | 0.00123
2019-09-23 | 0.00122
2019-09-24 | 0.00121
2019-09-25 | 0.0012
2019-09-26 | 0.00119
2019-09-27 | 0.00118
2019-09-28 | 0.00117
2019-09-29 | 0.00116
2019-09-30 | 0.00115
2019-10-01 | 0.00113
2019-10-02 | 0.00112
2019-10-03 | 0.00111
2019-10-04 | 0.0011
2019-10-05 | 0.00109
2019-10-06 | 0.00108
2019-10-07 | 0.00107
2019-10-08 | 0.00106
2019-10-09 | 0.00105
2019-10-10 | 0.00104
2019-10-11 | 0.00103
2019-10-12 | 0.00102
2019-10-13 | 0.00101
2019-10-14 | 0.001
2019-10-15 | 0.00099
2019-10-16 | 0.00098
2019-10-17 | 0.00097
2019-10-18 | 0.00096
2019-10-19 | 0.00095
2019-10-20 | 0.00094
2019-10-21 | 0.00092
2019-10-22 | 0.0009
2019-10-23 | 0.00088
2019-10-24 | 0.00086
2019-10-25 | 0.00084
2019-10-26 | 0.00082
2019-10-27 | 0.00079
2019-10-28 | 0.00076
2019-10-29 | 0.00073
2019-10-30 | 0.0007
2019-10-31 | 0.00067
2019-11-01 | 0.00064
2019-11-02 | 0.00061
2019-11-03 | 0.00058
2019-11-04 | 0.00055
2019-11-05 | 0.00052
2019-11-06 | 0.00048
2019-11-07 | 0.00044
2019-11-08 | 0.0004
2019-11-09 | 0.00036
2019-11-10 | 0.00032
2019-11-11 | 0.00028
2019-11-12 | 0.00024
2019-11-13 | 0.0002
2019-11-14 | 0.00016
2019-11-15 | 0.00012
2019-11-16 | 8e-05
2019-11-17 | 4e-05
2019-11-18 | -2.7241e-18
2019-11-19 | 0
2019-11-20 | 0
2019-11-21 | 0
2019-11-22 | 0
2019-11-23 | 0
2019-11-24 | 0
2019-11-25 | 0
2019-11-26 | 0
2019-11-27 | 0
2019-11-28 | 0
2019-11-29 | 0
2019-11-30 | 0
2019-12-01 | 0
2019-12-02 | 0
2019-12-03 | 0
2019-12-04 | 0
2019-12-05 | 0
2019-12-06 | 0
2019-12-07 | 0
2019-12-08 | 0
2019-12-09 | 0
2019-12-10 | 0
2019-12-11 | 0
2019-12-12 | 0
2019-12-13 | 0
2019-12-14 | 0
2019-12-15 | 0
2019-12-16 | 0
2019-12-17 | 0
2019-12-18 | 0
2019-12-19 | 0
2019-12-20 | 0
2019-12-21 | 0
2019-12-22 | 0
2019-12-23 | 0
2019-12-24 | 0
2019-12-25 | 0
2019-12-26 | 0
2019-12-27 | 0
2019-12-28 | 0
2019-12-29 | 0
2019-12-30 | 0
2019-12-31 | 0